## Key
Chl-a (g/m2) = ((Ca* v) * V1 / V2 / a) * DF * 0.00001
Ca – Reading from the Fluorometer and standard curve equation (µg/liter)
v – Extract volume (mL)
V1 – Stock solution volume (mL)
V2 – Sample volume (mL)
a – Surface area of rock from which sample was taken (cm2)
DF – Dilution factor
AFDM (g/m2) = (Dry mass – Ash mass) * (V1 / V2(filtered vol)) / a * 10000
2012 Site Name | 2013 Site Name | Latitude | Longitude
ELLS RIFF 4 | EL1 | 57.2446 | -111.7047
ELLS RIFF 2 | EL2 | 57.2807 | -111.7366
ELLS RIFF 5 | EL3 | 57.2277 | -111.9591
ELLS RIFF 9 | EL4 | 57.1513 | -112.1735
STB RIFF 1 | ST1 | 57.0232 | -111.4757
STB WSC | ST2 | 56.9995 | -111.4066
STB RIFF 7 | ST3B | 56.9795 | -111.2986
STB RIFF 10 | ST4 | 56.8688 | -111.1425

## Area Delimited Scrapings
Date | Site ID | Stock Vol. (ml) | Chla Sample Vol. (ml) | Extract Vol. (ml) | Dilution Factor | Fluorometer Reading (ug/L) | Chl-a (g/m2) | Vol. Filtered for AFDM (ml) | Weight After 105°C Dry (g) | Weight After 550°C Ash (g) | AFDM (g/m2)
2013-07-18 | EL1 | 200 | 10 | 9.7 | 1 | 36.8 | 0.0010817 | 190 | 0.3542 | 0.3108 | 6.9219
2013-07-18 | EL2 | 200 | 10 | 9.8 | 1 | 26 | 0.00077212 | 100 | 0.4096 | 0.3529 | 17.1818
2013-07-18 | EL3 | 200 | 10 | 9.6 | 1 | 7.8 | 0.00022691 | 100 | 0.3982 | 0.3762 | 6.6667
2013-07-19 | EL4 | 200 | 10 | 9.5 | 1 | 10.3 | 0.00029652 | 100 | 0.2588 | 0.2222 | 11.0909
2013-07-19 | ST3-B | 200 | 10 | 9.8 | 1 | 3.56 | 0.00010572 | 190 | 0.4375 | 0.388 | 7.8947
2013-07-19 | ST4 | 200 | 10 | 10 | 1 | 7.55 | 0.00022879 | 190 | 1.1457 | 1.1058 | 6.3636
2013-08-13 | EL3 | 200 | 10 | 10 | 10 | 38.1 | 0.011545 | 50 | 0.3083 | 0.2629 | 27.5152
2013-08-13 | EL4 | 200 | 10 | 10 | 10 | 49 | 0.014848 | 190 | 0.3899 | 0.2943 | 15.2472
2013-08-14 | EL1 | 200 | 10 | 9.6 | 10 | 36.7 | 0.010676 | 50 | 0.6317 | 0.5899 | 25.3333
2013-08-14 | EL2 | 220 | 10 | 9 | 1 | 70.2 | 0.002106 | 50 | 0.3928 | 0.3476 | 30.1333
2013-08-15 | ST3-B | 200 | 10 | 9.4 | 1 | 1.94 | 5.5261e-05 | 190 | 0.1153 | 0.1145 | 0.12759
2013-08-15 | ST4 | 200 | 10 | 9.5 | 1 | 56.5 | 0.0016265 | 190 | 0.1977 | 0.1927 | 0.79745
2013-08-16 | ST2 | 200 | 10 | 9.6 | 1 | 188 | 0.0054691 | 190 | 0.1985 | 0.1727 | 4.1148
2013-09-17 | ST3-B | 200 | 10 | 9.5 | 10 | 22.1 | 0.0063621 | 190 | 0.182 | 0.1685 | 2.1531
2013-09-17 | ST4 | 200 | 10 | 9.6 | 1 | 49 | 0.0014255 | 190 | 0.1695 | 0.1533 | 2.5837
2013-09-18 | EL2 | 200 | 10 | 9.8 | 10 | 31.4 | 0.0093248 | 50 | 0.2662 | 0.2479 | 11.0909
2013-09-18 | EL3 | 210 | 10 | 9.4 | 10 | 51.2 | 0.015313 | 50 | 0.2214 | 0.199 | 14.2545
2013-09-18 | EL4 | 200 | 10 | 9.8 | 10 | 96 | 0.028509 | 190 | 0.214 | 0.1594 | 8.7081
2013-09-19 | EL1 | 220 | 10 | 9 | 10 | 21.7 | 0.00651 | 50 | 0.7844 | 0.7269 | 38.3333
2013-09-19 | ST1 | 200 | 10 | 9.9 | 1 | 38 | 0.00114 | 190 | 0.1553 | 0.1492 | 0.97289
2013-09-19 | ST2 | 200 | 10 | 9.7 | 10 | 145 | 0.042621 | 190 | 0.2868 | 0.1996 | 13.9075

## BBQ Briquette Substrates
Date | Site ID | Stock Vol. (ml) | Sample Vol. (ml) | Extract Vol. (ml) | Surface Area (cm2) of 5 Briquettes | Dilution Factor | Fluorometer Reading (ug/L) | Chl-a (g/m2) | Comments/Tray
2013-08-13 | EL3 | 370 | 370 | 370 | 143.6407 | 1 | 195 | 0.0050229 | 1
2013-08-13 | EL3 | 315 | 315 | 315 | 143.6407 | 10 | 30 | 0.0065789 | 2
2013-08-13 | EL3 | 360 | 360 | 360 | 143.6407 | 10 | 43.5 | 0.010902 | 3
2013-08-13 | EL4 | 345 | 345 | 345 | 143.6407 | 1 | 126 | 0.0030263 | 1
2013-08-13 | EL4 | 375 | 375 | 375 | 143.6407 | 1 | 64.6 | 0.0016865 | 2
2013-08-13 | EL4 | 300 | 300 | 300 | 143.6407 | 1 | 125 | 0.0026107 | 3
2013-08-14 | EL1 | 250 | 250 | 250 | 143.6407 | 1 | 120 | 0.0020885 | 1
2013-08-14 | EL1 | 280 | 280 | 280 | 143.6407 | 10 | 20.8 | 0.0040546 | 2
2013-08-14 | EL1 | 320 | 320 | 320 | 143.6407 | 10 | 22.2 | 0.0049457 | 3
2013-08-14 | EL2 | 305 | 305 | 305 | 143.6407 | 1 | 173 | 0.0036734 | 1
2013-08-14 | EL2 | 310 | 310 | 310 | 143.6407 | 1 | 117 | 0.0025251 | 2
2013-08-14 | EL2 | 300 | 300 | 300 | 143.6407 | 1 | 53.2 | 0.0011111 | 3
2013-08-15 | ST3-B | 760 | 760 | 760 | 143.6407 | 1 | 75.1 | 0.0039735 | 1
2013-08-15 | ST4 | 780 | 780 | 780 | 143.6407 | 1 | 97.7 | 0.0053053 | 2
2013-08-15 | ST4 | 750 | 750 | 750 | 143.6407 | 1 | 166 | 0.0086675 | 3
2013-09-17 | ST3-B | 250 | 250 | 250 | 143.6407 | 10 | 47 | 0.0081801 | 1
2013-09-17 | ST3-B | 285 | 285 | 285 | 143.6407 | 10 | 31 | 0.0061508 | 2
2013-09-17 | ST3-B | 360 | 360 | 360 | 143.6407 | 10 | 44.1 | 0.011053 | 3
2013-09-17 | ST4 | 265 | 265 | 265 | 143.6407 | 10 | 30 | 0.0055346 | 1
2013-09-17 | ST4 | 270 | 270 | 270 | 143.6407 | 10 | 33.8 | 0.0063534 | 2
2013-09-17 | ST4 | 350 | 350 | 350 | 143.6407 | 10 | 49.4 | 0.012037 | 3
2013-09-18 | EL2 | 340 | 340 | 340 | 143.6407 | 10 | 18.5 | 0.004379 | 1
2013-09-18 | EL2 | 310 | 310 | 310 | 143.6407 | 1 | 110 | 0.002374 | 2
2013-09-18 | EL2 | 275 | 275 | 275 | 143.6407 | 1 | 128 | 0.0024506 | 3
2013-09-18 | EL3 | 390 | 390 | 390 | 143.6407 | 10 | 51.9 | 0.014091 | 1
2013-09-18 | EL3 | 305 | 305 | 305 | 143.6407 | 10 | 34.7 | 0.007368 | 2
2013-09-18 | EL3 | 245 | 245 | 245 | 143.6407 | 10 | 36.6 | 0.0062427 | 3
2013-09-18 | EL4 | 335 | 335 | 335 | 143.6407 | 10 | 62.9 | 0.01467 | 1
2013-09-18 | EL4 | 285 | 285 | 285 | 143.6407 | 10 | 55 | 0.010913 | 2
2013-09-18 | EL4 | 265 | 265 | 265 | 143.6407 | 10 | 22.5 | 0.004151 | 3
2013-09-19 | EL1 | 260 | 260 | 260 | 143.6407 | 1 | 190 | 0.0034391 | 1
2013-09-19 | EL1 | 275 | 275 | 275 | 143.6407 | 1 | 113 | 0.0021634 | 2
2013-09-19 | EL1 | 260 | 260 | 260 | 143.6407 | 1 | 127 | 0.0022988 | 3
2013-09-19 | ST1 | 265 | 265 | 265 | 143.6407 | 10 | 35 | 0.0064571 | 1
2013-09-19 | ST1 | 285 | 285 | 285 | 143.6407 | 10 | 50.9 | 0.010099 | 2
2013-09-19 | ST1 | 265 | 265 | 265 | 143.6407 | 10 | 48.6 | 0.0089661 | 3
2013-09-19 | ST2 | 330 | 330 | 330 | 143.6407 | 10 | 47 | 0.010798 | 1
2013-09-19 | ST2 | 295 | 295 | 295 | 143.6407 | 10 | 38 | 0.0078042 | 2
2013-09-19 | ST2 | 300 | 300 | 300 | 143.6407 | 10 | 40 | 0.0083542 | 3

## Whole Rock
Year | Month | Site | Rock Size & # | Rock Size Class | Sample Type | Chl-a (g/m2) | AFDM (g/m2)
2013 | July | EL1 | Small Rock 8 | c1 | FS | 0.006941 | 7.1443
2013 | July | EL1 | Small Rock 7 | c1 | FS | 0.0013142 | 0.43898
2013 | July | EL3 | Med. Rock 2 | c2 | FS | 0.0052517 | 3.0998
2013 | July | EL4 | Med. Rock 3 | c2 | FS | 8.9388e-05 | 0.067585
2013 | July | EL4 | Small Rock 9 | c1 | FS | 0.00051237 | 0.48535
2013 | July | EL3 | Small Rock 4 | c1 | FS | 0.0020088 | 1.0857
2013 | July | EL3 | Med. Rock 8 | c2 | FS | 0.00023967 | 0.14658
2013 | July | EL4 | Small Rock 10 | c1 | FS | 0.00038513 | 0.30077
2013 | July | EL4 | Large Rock 2 | c3 | FS | 0.00019334 | 2.0687
2013 | July | EL2 | Large Rock 5 | c3 | FS | 0.0002688 | 1.0413
2013 | July | EL1 | Med. Rock 2 | c2 | FS | 0.00012884 | 0.46051
2013 | July | EL4 | Med. Rock 9 | c2 | FS | 0.00039349 | 0.93234
2013 | July | EL3 | Large Rock 9 | c3 | FS | 0.006837 | 6.0338
2013 | July | EL4 | Large Rock 4 | c3 | FS | 0.0011222 | 0.90094
2013 | July | EL2 | Small Rock 4 | c1 | FS | 0.0004787 | 0.79402
2013 | July | EL3 | Small Rock 3 | c1 | FS | 0.0012024 | 7.3078
2013 | July | EL3 | Small Rock 10 | c1 | FS | 0.00074486 | 3.2306
2013 | July | EL2 | Large Rock 6 | c3 | FS | 0.0016404 | 2.0213
2013 | July | EL3 | Large Rock 4 | c3 | FS | 0.0001449 | 0.28957
2013 | July | EL1 | Large Rock 3 | c3 | FS | 0.00026216 | 2.4939
2013 | July | EL3 | Med. Rock 6 | c2 | FS | 0.00066492 | 2.0596
2013 | July | EL3 | Large Rock 6 | c3 | FS | 0.00039837 | 1.5755
2013 | July | EL4 | Small Rock 1 | c1 | FS | 0.0020989 | 1.752
2013 | July | EL2 | Med. Rock 9 | c2 | FS | 0.0018672 | 1.6857
2013 | July | EL1 | Large Rock 6 | c3 | FS | 0.00055497 | 0.95369
2013 | July | EL1 | Med. Rock 6 | c2 | FS | 0.0068354 | 1.8966
2013 | July | EL2 | Small Rock 10 | c1 | FS | 0.0015515 | 1.6429
2013 | July | EL2 | Med. Rock 7 | c2 | FS | 0.0040201 | 1.355
2013 | July | EL4 | Large Rock 6 | c3 | FS | 0.00015557 | 0.09704
2013 | July | EL2 | Large Rock 3 | c3 | FS | 0.00030635 | 0.19737
2013 | July | EL1 | Small Rock 3 | c1 | FS | 0.0016064 | 4.1861
2013 | July | EL1 | Large Rock 4 | c3 | FS | 0.0039799 | 2.673
2013 | July | EL2 | Small Rock 5 | c1 | FS | 0.0032593 | 2.6
2013 | July | EL4 | Med. Rock 6 | c2 | FS | 0.00090063 | 0.6037
2013 | July | EL1 | Med. Rock 8 | c2 | FS | 0.0024581 | 1.3048
2013 | July | EL4 | Small Rock 9 | c1 | Algae | 7.9051e-05 | 0.09967
2013 | July | EL1 | Large Rock 6 | c3 | Algae | 3.7924e-05 | 0.039032
2013 | July | EL3 | Large Rock 6 | c3 | Algae | 4.9758e-05 | 0.021412
2013 | July | EL4 | Small Rock 10 | c1 | Algae | 0.00027558 | 0.27045
2013 | July | EL4 | Large Rock 2 | c3 | Algae | 0.00033667 | 0.80939
2013 | July | EL2 | Small Rock 5 | c1 | Algae | 0.001242 | 1.4234
2013 | July | EL4 | Small Rock 1 | c1 | Algae | 0.021489 | 12.2378
2013 | July | EL2 | Large Rock 5 | c3 | Algae | 0.0010772 | 3.0071
2013 | July | EL4 | Med. Rock 3 | c2 | Algae | 0.0032155 | 5.7946
2013 | July | EL4 | Med. Rock 6 | c2 | Algae | 0.0091303 | 7.3206
2013 | July | EL2 | Med. Rock 9 | c2 | Algae | 0.0092524 | 5.6361
2013 | July | EL2 | Med. Rock 7 | c2 | Algae | 0.00020787 | 0.15896
2013 | July | EL3 | Large Rock 9 | c3 | Algae | 0.0030306 | 1.4194
2013 | July | EL2 | Small Rock 4 | c1 | Algae | 0.0053653 | 3.7403
2013 | July | EL2 | Small Rock 10 | c1 | Algae | 0.0038248 | 2.9452
2013 | July | EL2 | Large Rock 3 | c3 | Algae | 0.01406 | 17.5888
2013 | July | EL4 | Med. Rock 9 | c2 | Algae | 0.009168 | 22.522
2013 | July | EL2 | Large Rock 6 | c3 | Algae | 0.0032916 | 2.9918
2013 | July | EL4 | Large Rock 6 | c3 | Algae | 0.0088123 | 7.7552
2013 | July | EL1 | Large Rock 4 | c3 | Bryo | 0.0054619 | 4.6137
2013 | July | EL2 | Large Rock 5 | c3 | Bryo | 0.00038016 | 1.6315
2013 | July | EL2 | Large Rock 3 | c3 | Bryo | 0.00024211 | 0.28562
2013 | July | EL1 | Large Rock 6 | c3 | Bryo | 0.00024591 | 3.1911
2013 | July | EL2 | Small Rock 4 | c1 | Bryo | 0.00015123 | 0.20895
2013 | July | EL2 | Small Rock 10 | c1 | Bryo | 0.0036702 | 4.082
2013 | July | EL1 | Med. Rock 2 | c2 | Bryo | 9.9037e-05 | 0.045825
2013 | July | EL1 | Small Rock 7 | c1 | Bryo | 0.00068276 | 4.3401
2013 | July | EL1 | Small Rock 3 | c1 | Bryo | 0.00027494 | 0.68397
2013 | July | EL2 | Small Rock 5 | c1 | Bryo | 0.00030904 | 1.2785
2013 | July | EL4 | Small Rock 9 | c1 | Bryo | 9.5762e-06 | 0.062017
2013 | July | EL1 | Large Rock 3 | c3 | Bryo | 0.00023651 | 0.8553
2013 | July | EL2 | Med. Rock 7 | c2 | Bryo | 4.3639e-05 | 0.12291
2013 | July | EL2 | Med. Rock 9 | c2 | Bryo | 8.8419e-05 | 0.41463
2013 | July | EL1 | Med. Rock 6 | c2 | Bryo | 0.0045177 | 9.6083
2013 | July | EL1 | Med. Rock 8 | c2 | Bryo | 0.0014962 | 4.2522
2013 | July | EL4 | Med. Rock 9 | c2 | Nostoc | 9.3463e-06 | 0.01766
2013 | July | EL1 | Large Rock 6 | c3 | Nostoc | 1.6165e-05 | 0.02381
2013 | July | EL2 | Med. Rock 1 | c2 | FS | 0.0010655 | 2.8142
2013 | July | EL2 | Med. Rock 1 | c2 | Algae | 0.0049391 | 13.7835
2013 | July | EL2 | Med. Rock 1 | c2 | Bryo | 0.0021399 | 3.7319
2013 | August | EL4 | Large Rock 6 | c3 | FS | 0.00076125 | 0.17972
2013 | August | EL2 | Small Rock 5 | c1 | FS | 0.0014255 | 0.66798
2013 | August | EL3 | Small Rock 5 | c1 | FS | 2.3663e-05 | 0.075405
2013 | August | EL2 | Med. Rock 6 | c2 | FS | 0.0029916 | 2.726
2013 | August | EL4 | Med. Rock 3 | c2 | FS | 0.00052683 | 0.15506
2013 | August | EL1 | Med. Rock 10 | c2 | FS | 0.010288 | 2.781
2013 | August | EL3 | Med. Rock 4 | c2 | FS | 0.0031384 | 1.6179
2013 | August | EL4 | Small Rock 1 | c1 | FS | 3.071e-05 | 0.03659
2013 | August | EL3 | Small Rock 8 | c1 | FS | 0.0062631 | 7.0886
2013 | August | EL4 | Large Rock 7 | c3 | FS | 0.00077715 | 0.36825
2013 | August | EL3 | Med. Rock 8 | c2 | FS | 0.0055908 | 3.4391
2013 | August | EL2 | Small Rock 8 | c1 | FS | 0.0054793 | 3.1992
2013 | August | EL2 | Med. Rock 10 | c2 | FS | 0.001911 | 1.6211
2013 | August | EL1 | Large Rock 3 | c3 | FS | 0.0030303 | 2.3227
2013 | August | EL4 | Smal Rock 4 | c1 | FS | 0.00054894 | 0.54319
2013 | August | EL1 | Small Rock 6 | c1 | FS | 0.00079681 | 2.0908
2013 | August | EL3 | Small Rock 3 | c1 | FS | 0.0014827 | 2.0515
2013 | August | EL3 | Large Rock 9 | c3 | FS | 0.0009368 | 0.62015
2013 | August | EL2 | Large Rock 6 | c3 | FS | 0.0022728 | 1.2222
2013 | August | EL4 | Small Rock 7 | c1 | FS | 0.0002131 | 0.115
2013 | August | EL1 | Large Rock 5 | c3 | FS | 0.00036217 | 0.96415
2013 | August | EL1 | Small Rock 7 | c1 | FS | 0.00028162 | 0.11623
2013 | August | EL4 | Med. Rock 4 | c2 | FS | 3.1184e-05 | 0.053926
2013 | August | EL3 | Med. Rock 1 | c2 | FS | 0.00021961 | 0.18592
2013 | August | EL2 | Large Rock 1 | c3 | FS | 0.00065987 | 0.94145
2013 | August | EL2 | Large Rock 10 | c3 | FS | 0.0024985 | 1.3484
2013 | August | EL1 | Med. Rock 2 | c2 | FS | 0.0048949 | 2.1741
2013 | August | EL2 | Med. Rock 1 | c2 | FS | 0.0037048 | 1.0923
2013 | August | EL3 | Large Rock 1 | c3 | FS | 0.00034393 | 0.34656
2013 | August | EL4 | Med. Rock 8 | c2 | FS | 0.0021359 | 0.87955
2013 | August | EL2 | Small Rock 6 | c1 | FS | 0.0011637 | 1.007
2013 | August | EL4 | Large Rock 8 | c3 | FS | 4.6808e-05 | 0.11096
2013 | August | EL1 | Small Rock 1 | c1 | FS | 0.00019994 | 1.2002
2013 | August | EL1 | Med. Rock 9 | c2 | FS | 0.00021595 | 0.13065
2013 | August | EL4 | Med. Rock 8 | c2 | Algae | 4.5597e-05 | 0.084064
2013 | August | EL4 | Large Rock 6 | c3 | Algae | 0.0029363 | 2.707
2013 | August | EL3 | Small Rock 8 | c1 | Algae | 0.00070971 | 0.37066
2013 | August | EL3 | Med. Rock 8 | c2 | Algae | 0.00049338 | 1.3427
2013 | August | EL1 | Large Rock 3 | c3 | Algae | 0.0055982 | 3.853
2013 | August | EL2 | Small Rock 6 | c1 | Algae | 0.017343 | 23.0213
2013 | August | EL1 | Small Rock 1 | c1 | Algae | 0.00094259 | 7.1889
2013 | August | EL4 | Large Rock 7 | c3 | Algae | 0.00061898 | 0.67545
2013 | August | EL3 | Small Rock 3 | c1 | Algae | 0.017089 | 25.48
2013 | August | EL1 | Med. Rock 10 | c2 | Algae | 0.0089785 | 4.8424
2013 | August | EL2 | Small Rock 5 | c1 | Algae | 0.0043406 | 2.8402
2013 | August | EL3 | Small Rock 5 | c1 | Algae | 0.0030525 | 2.8709
2013 | August | EL3 | Med. Rock 1 | c2 | Algae | 0.00024887 | 0.23203
2013 | August | EL4 | Med. Rock 4 | c2 | Algae | 0.0034717 | 7.8413
2013 | August | EL2 | Large Rock 10 | c3 | Algae | 0.012295 | 23.7284
2013 | August | EL1 | Med. Rock 9 | c2 | Algae | 0.0059037 | 6.5613
2013 | August | EL2 | Med. Rock 6 | c2 | Algae | 0.00041105 | 0.22534
2013 | August | EL4 | Small Rock 1 | c1 | Algae | 0.0028625 | 11.9409
2013 | August | EL4 | Small Rock 4 | c1 | Algae | 0.0023015 | 0.64127
2013 | August | EL4 | Large Rock 8 | c3 | Algae | 0.00051018 | 0.97865
2013 | August | EL1 | Small Rock 7 | c1 | Algae | 0.0040278 | 9.4678
2013 | August | EL1 | Small Rock 6 | c1 | Algae | 0.0036922 | 1.0511
2013 | August | EL3 | Med. Rock 4 | c2 | Algae | 0.007886 | 4.422
2013 | August | EL2 | Med. Rock 1 | c2 | Algae | 0.064224 | 70.4907
2013 | August | EL1 | Med. Rock 2 | c2 | Algae | 0.025677 | 15.6878
2013 | August | EL4 | Small Rock 7 | c1 | Algae | 0.016734 | 15.272
2013 | August | EL2 | Small Rock 8 | c1 | Algae | 0.012633 | 11.4937
2013 | August | EL3 | Large Rock 9 | c3 | Algae | 0.072064 | 41.8564
2013 | August | EL2 | Med. Rock 10 | c2 | Algae | 0.025887 | 106.0657
2013 | August | EL2 | Large Rock 1 | c3 | Algae | 0.001117 | 12.7057
2013 | August | EL2 | Large Rock 1 | c3 | Algae | 0.024965 | 59.4477
2013 | August | EL2 | Large Rock 6 | c3 | Algae | 0.064367 | 81.1617
2013 | August | EL1 | Small Rock 1 | c1 | Bryo | 0.00015035 | 0.38402
2013 | August | EL1 | Med. Rock 9 | c2 | Bryo | 0.0050224 | 8.9848
2013 | August | EL1 | Large Rock 5 | c3 | Bryo | 0.0018076 | 6.9548
2013 | August | EL2 | Large Rock 1 | c3 | Bryo | 0.0038134 | 5.5156
2013 | August | EL3 | Med. Rock 1 | c2 | Bryo | 0.00086288 | 1.2515
2013 | August | EL1 | Small Rock 1 | c1 | Bryo | 0.0016371 | 2.212
2013 | August | EL2 | Med. Rock 1 | c2 | Bryo | 0.0032026 | 7.3029
2013 | August | EL1 | Small Rock 6 | c1 | Bryo | 0.011255 | 11.2822
2013 | August | EL2 | Large Rock 10 | c3 | Bryo | 0.0022103 | 0.70607
2013 | August | EL1 | Med. Rock 10 | c2 | Bryo | 0.0069403 | 8.0801
2013 | August | EL3 | Med. Rock 4 | c2 | Bryo | 0.000219 | 0.39923
2013 | August | EL3 | Small Rock 5 | c1 | Bryo | 2.3275e-05 | 0.1032
2013 | August | EL2 | Med. Rock 10 | c2 | Bryo | 3.8673e-05 | 0.035375
2013 | August | EL1 | Med. Rock 2 | c2 | Bryo | 0.0006811 | 0.43577
2013 | August | EL1 | Large Rock 6 | c3 | Bryo | 0.0025882 | 2.2364
2013 | August | EL2 | Large Rock 10 | c3 | Nostoc | 0.00021121 | 0.41714
2013 | August | EL1 | Small Rock 7 | c1 | Nostoc | 5.2066e-05 | 0.019916
2013 | August | EL4 | Med. Rock 8 | c2 | Nostoc | 1.38e-05 | 0.11211
2013 | August | EL1 | Med. Rock 9 | c2 | Nostoc | 1.2594e-05 | 0.037257
2013 | August | EL1 | Large Rock 10 | c3 | FS | 0.0020251 | 2.8727
2013 | August | EL1 | Large Rock 10 | c3 | Algae | 0.010678 | 8.789
2013 | August | EL1 | Large Rock 10 | c3 | Bryo | 0.0020673 | 1.5136
2013 | August | EL3 | Large Rock 2 | c3 | FS | 0.0020711 | 6.6922
2013 | August | EL3 | Large Rock 2 | c3 | Algae | 0.00085545 | 1.0576
2013 | August | EL4 | Large Rock 6 | c3 | FS | 0.00076125 | 0.17972
2013 | August | EL2 | Small Rock 5 | c1 | FS | 0.0014255 | 0.66798
2013 | August | EL3 | Small Rock 5 | c1 | FS | 2.3663e-05 | 0.075405
2013 | August | EL2 | Med. Rock 6 | c2 | FS | 0.0029916 | 2.726
2013 | August | EL4 | Med. Rock 3 | c2 | FS | 0.00052683 | 0.15506
2013 | August | EL1 | Med. Rock 10 | c2 | FS | 0.010288 | 2.781
2013 | August | EL3 | Med. Rock 4 | c2 | FS | 0.0031384 | 1.6179
2013 | August | EL4 | Small Rock 1 | c1 | FS | 3.071e-05 | 0.03659
2013 | August | EL3 | Small Rock 8 | c1 | FS | 0.0062631 | 7.0886
2013 | August | EL4 | Large Rock 7 | c3 | FS | 0.00077715 | 0.36825
2013 | August | EL3 | Med. Rock 8 | c2 | FS | 0.0055908 | 3.4391
2013 | August | EL2 | Small Rock 8 | c1 | FS | 0.0054793 | 3.1992
2013 | August | EL2 | Med. Rock 10 | c2 | FS | 0.001911 | 1.6211
2013 | August | EL1 | Large Rock 3 | c3 | FS | 0.0030303 | 2.3227
2013 | August | EL4 | Smal Rock 4 | c1 | FS | 0.00054894 | 0.54319
2013 | August | EL1 | Small Rock 6 | c1 | FS | 0.00079681 | 2.0908
2013 | August | EL3 | Small Rock 3 | c1 | FS | 0.0014827 | 2.0515
2013 | August | EL3 | Large Rock 9 | c3 | FS | 0.0009368 | 0.62015
2013 | August | EL2 | Large Rock 6 | c3 | FS | 0.0022728 | 1.2222
2013 | August | EL4 | Small Rock 7 | c1 | FS | 0.0002131 | 0.115
2013 | August | EL1 | Large Rock 5 | c3 | FS | 0.00036217 | 0.96415
2013 | August | EL1 | Small Rock 7 | c1 | FS | 0.00028162 | 0.11623
2013 | August | EL4 | Med. Rock 4 | c2 | FS | 3.1184e-05 | 0.053926
2013 | August | EL3 | Med. Rock 1 | c2 | FS | 0.00021961 | 0.18592
2013 | August | EL2 | Large Rock 1 | c3 | FS | 0.00065987 | 0.94145
2013 | August | EL2 | Large Rock 10 | c3 | FS | 0.0024985 | 1.3484
2013 | August | EL1 | Med. Rock 2 | c2 | FS | 0.0048949 | 2.1741
2013 | August | EL2 | Med. Rock 1 | c2 | FS | 0.0037048 | 1.0923
2013 | August | EL3 | Large Rock 1 | c3 | FS | 0.00034393 | 0.34656
2013 | August | EL4 | Med. Rock 8 | c2 | FS | 0.0021359 | 0.87955
2013 | August | EL2 | Small Rock 6 | c1 | FS | 0.0011637 | 1.007
2013 | August | EL4 | Large Rock 8 | c3 | FS | 4.6808e-05 | 0.11096
2013 | August | EL1 | Small Rock 1 | c1 | FS | 0.00019994 | 1.2002
2013 | August | EL1 | Med. Rock 9 | c2 | FS | 0.00021595 | 0.13065
2013 | August | EL4 | Med. Rock 8 | c2 | Algae | 4.5597e-05 | 0.084064
2013 | August | EL4 | Large Rock 6 | c3 | Algae | 0.0029363 | 2.707
2013 | August | EL3 | Small Rock 8 | c1 | Algae | 0.00070971 | 0.37066
2013 | August | EL3 | Med. Rock 8 | c2 | Algae | 0.00049338 | 1.3427
2013 | August | EL1 | Large Rock 3 | c3 | Algae | 0.0055982 | 3.853
2013 | August | EL2 | Small Rock 6 | c1 | Algae | 0.017343 | 23.0213
2013 | August | EL1 | Small Rock 1 | c1 | Algae | 0.00094259 | 7.1889
2013 | August | EL4 | Large Rock 7 | c3 | Algae | 0.00061898 | 0.67545
2013 | August | EL3 | Small Rock 3 | c1 | Algae | 0.017089 | 25.48
2013 | August | EL1 | Med. Rock 10 | c2 | Algae | 0.0089785 | 4.8424
2013 | August | EL2 | Small Rock 5 | c1 | Algae | 0.0043406 | 2.8402
2013 | August | EL3 | Small Rock 5 | c1 | Algae | 0.0030525 | 2.8709
2013 | August | EL3 | Med. Rock 1 | c2 | Algae | 0.00024887 | 0.23203
2013 | August | EL4 | Med. Rock 4 | c2 | Algae | 0.0034717 | 7.8413
2013 | August | EL2 | Large Rock 10 | c3 | Algae | 0.012295 | 23.7284
2013 | August | EL1 | Med. Rock 9 | c2 | Algae | 0.0059037 | 6.5613
2013 | August | EL2 | Med. Rock 6 | c2 | Algae | 0.00041105 | 0.22534
2013 | August | EL4 | Small Rock 1 | c1 | Algae | 0.0028625 | 11.9409
2013 | August | EL4 | Small Rock 4 | c1 | Algae | 0.0023015 | 0.64127
2013 | August | EL4 | Large Rock 8 | c3 | Algae | 0.00051018 | 0.97865
2013 | August | EL1 | Small Rock 7 | c1 | Algae | 0.0040278 | 9.4678
2013 | August | EL1 | Small Rock 6 | c1 | Algae | 0.0036922 | 1.0511
2013 | August | EL3 | Med. Rock 4 | c2 | Algae | 0.007886 | 4.422
2013 | August | EL2 | Med. Rock 1 | c2 | Algae | 0.064224 | 70.4907
2013 | August | EL1 | Med. Rock 2 | c2 | Algae | 0.025677 | 15.6878
2013 | August | EL4 | Small Rock 7 | c1 | Algae | 0.016734 | 15.272
2013 | August | EL2 | Small Rock 8 | c1 | Algae | 0.012633 | 11.4937
2013 | August | EL3 | Large Rock 9 | c3 | Algae | 0.072064 | 41.8564
2013 | August | EL2 | Med. Rock 10 | c2 | Algae | 0.025887 | 106.0657
2013 | August | EL2 | Large Rock 1 | c3 | Algae | 0.001117 | 12.7057
2013 | August | EL2 | Large Rock 1 | c3 | Algae | 0.024965 | 59.4477
2013 | August | EL2 | Large Rock 6 | c3 | Algae | 0.064367 | 81.1617
2013 | August | EL1 | Small Rock 1 | c1 | Bryo | 0.00015035 | 0.38402
2013 | August | EL1 | Med. Rock 9 | c2 | Bryo | 0.0050224 | 8.9848
2013 | August | EL1 | Large Rock 5 | c3 | Bryo | 0.0018076 | 6.9548
2013 | August | EL2 | Large Rock 1 | c3 | Bryo | 0.0038134 | 5.5156
2013 | August | EL3 | Med. Rock 1 | c2 | Bryo | 0.00086288 | 1.2515
2013 | August | EL1 | Small Rock 1 | c1 | Bryo | 0.0016371 | 2.212
2013 | August | EL2 | Med. Rock 1 | c2 | Bryo | 0.0032026 | 7.3029
2013 | August | EL1 | Small Rock 6 | c1 | Bryo | 0.011255 | 11.2822
2013 | August | EL2 | Large Rock 10 | c3 | Bryo | 0.0022103 | 0.70607
2013 | August | EL1 | Med. Rock 10 | c2 | Bryo | 0.0069403 | 8.0801
2013 | August | EL3 | Med. Rock 4 | c2 | Bryo | 0.000219 | 0.39923
2013 | August | EL3 | Small Rock 5 | c1 | Bryo | 2.3275e-05 | 0.1032
2013 | August | EL2 | Med. Rock 10 | c2 | Bryo | 3.8673e-05 | 0.035375
2013 | August | EL1 | Med. Rock 2 | c2 | Bryo | 0.0006811 | 0.43577
2013 | August | EL1 | Large Rock 6 | c3 | Bryo | 0.0025882 | 2.2364
2013 | August | EL2 | Large Rock 10 | c3 | Nostoc | 0.00021121 | 0.41714
2013 | August | EL1 | Small Rock 7 | c1 | Nostoc | 5.2066e-05 | 0.019916
2013 | August | EL4 | Med. Rock 8 | c2 | Nostoc | 1.38e-05 | 0.11211
2013 | August | EL1 | Med. Rock 9 | c2 | Nostoc | 1.2594e-05 | 0.037257
2013 | August | EL1 | Large Rock 10 | c3 | FS | 0.0020251 | 2.8727
2013 | August | EL1 | Large Rock 10 | c3 | Algae | 0.010678 | 8.789
2013 | August | EL1 | Large Rock 10 | c3 | Bryo | 0.0020673 | 1.5136
2013 | August | EL3 | Large Rock 2 | c3 | FS | 0.0020711 | 6.6922
2013 | August | EL3 | Large Rock 2 | c3 | Algae | 0.00085545 | 1.0576