## DEFINITIONS
Variables captured include polycyclic aromatic hydrocarbons observed in sediment samples from sediment traps (rock baskets) in 2012 and 2013. Sediment was collected using scour pads as an artificial substrate.
Sites: EL4, EL3, EL1, ST1
Samples processed internally (U of C) and externally by AXYS Technologies (PAH analysis)
Weights are dry-weights determined by SGS AXYS METHOD MLA-021 Rev 12
See below for definitions of possible flags and labels in the database (sheet tabs '2013 DATA' and '2012 DATA').
FLAG | DEFINITION
D | dilution data
EMC | peak detected but did not meet quantification criteria, result reported represents the estimated maximum possible concentration
J | concentration less than lowest calibration equivalent
ND | not detected at reporting limit
RL | reporting limit
V | surrogate recovery is not within method/contract control limits
Site Key
2012 Site Name | 2013 Site Name | Latitude | Longitude
ELLS RIFF 4 | EL1 | 57.2446 | -111.7047
ELLS RIFF 2 | EL2 | 57.2807 | -111.7366
ELLS RIFF 5 | EL3 | 57.2277 | -111.9591
ELLS RIFF 9 | EL4 | 57.1513 | -112.1735
STB RIFF 1 | ST1 | 57.0232 | -111.4757
STB WSC | ST2 | 56.9995 | -111.4066
STB RIFF 7 | ST3B | 56.9795 | -111.2986
STB RIFF 10 | ST4 | 56.8688 | -111.1425

## 2013 DATA
SAMPLE | EL4 Tray 1 |  |  | EL4 Tray 2 |  |  | EL4 Tray 3 |  |  | EL3 Tray 1 |  |  | EL3 Tray 2 |  |  | EL3 Tray 3 |  |  | EL1 Tray 1 |  |  | EL1 Tray 2 |  |  | EL1 Tray 3 |  |  | ST1 Tray 1 |  |  | ST1 Tray 2 |  |  | ST1 Tray 3 |  |  | Lab Blank (101) |  |  | Spiked Matrix (102) | ST1 Tray 1 (Duplicate)
DRY WEIGHT (G) | 6.7 |  |  | 9.13 |  |  | 3.79 |  |  | 11.3 |  |  | 2.16 |  |  | 2.58 |  |  | 9.83 |  |  | 3.24 |  |  | 9.36 |  |  | 10.7 |  |  | 11.1 |  |  | 6.62 |  |  | 5 |  |  |  | 10.5
% Moisture | 27.8 |  |  | 22.6 |  |  | 25.6 |  |  | 23.2 |  |  | 53.6 |  |  | 61.9 |  |  | 23.9 |  |  | 47.2 |  |  | 32.5 |  |  | 20.9 |  |  | 25.6 |  |  | 32.9 | [6 empty] | 21.9
UNITS | WEIGHT (NG/G) | RL (ng/g) | FLAG | WEIGHT (NG/G) | RL (ng/g) | FLAG | WEIGHT (NG/G) | RL (ng/g) | FLAG | WEIGHT (NG/G) | RL (ng/g) | FLAG | WEIGHT (NG/G) | RL (ng/g) | FLAG | WEIGHT (NG/G) | RL (ng/g) | FLAG | WEIGHT (NG/G) | RL (ng/g) | FLAG | WEIGHT (NG/G) | RL (ng/g) | FLAG | WEIGHT (NG/G) | RL (ng/g) | FLAG | WEIGHT (NG/G) | RL (ng/g) | FLAG | WEIGHT (NG/G) | RL (ng/g) | FLAG | WEIGHT (NG/G) | RL (ng/g) | FLAG | WEIGHT (NG/G) | RL (ng/g) | FLAG | % Recovery | WEIGHT (NG/G) | RL (ng/g) | FLAG
Naphthalene | 0.584 | 0.104 | J | 6.58 | 0.139 |  | 1.53 | 0.161 | J | 0.779 | 0.076 | J | 3.38 | 0.353 | J | 5.25 | 0.242 | J | 1.38 | 0.074 | J | 1.68 | 0.289 | J | 1.41 | 0.107 | J | 5.02 | 0.536 | D J | 9.19 | 1.3 | D J | 2.73 | 0.117 | J | 0.244 | 0.16 | EMC J | 94.7 | 4.74 | 0.531 | D J
Acenaphthylene |  | 0.065 | ND | 0.078 | 0.044 | EMC J |  | 0.11 | ND | 0.064 | 0.024 | EMC J |  | 0.184 | ND | 0.395 | 0.148 | J | 0.219 | 0.028 | J | 0.217 | 0.141 | EMC J | 0.196 | 0.03 | J | 1.72 | 0.733 | EMC D J | 2.83 | 0.479 | EMC D J | 0.16 | 0.101 | EMC J |  | 0.087 | ND | 102 | 1.45 | 0.248 | EMC D J
Acenaphthene | 0.096 | 0.079 | J | 1.43 | 0.1 | J |  | 0.171 | ND | 0.1 | 0.066 | J | 0.427 | 0.301 | J | 0.612 | 0.241 | J | 1.11 | 0.07 | J | 1.49 | 0.312 | J | 3.32 | 0.086 |  | 58.8 | 2.14 | D | 100 | 6.12 | D | 3.36 | 0.395 | J |  | 0.183 | ND | 104 | 57 | 1.74 | D
2-Methylfluorene | 0.171 | 0.096 | EMC J | 0.679 | 0.121 | J |  | 0.223 | ND | 0.075 | 0.055 | J | 0.423 | 0.232 | EMC J | 0.568 | 0.2 | EMC J | 1.33 | 0.121 | J | 2.15 | 1.17 | EMC J | 2.47 | 0.16 | J | 21.2 | 8.44 | EMC D | 43.7 | 16 | EMC D | 2.58 | 0.659 | EMC J |  | 0.156 | ND | 96.9 | 19.5 | 3.66 | D
C2 Phenanthrenes/Anthracenes | 2.33 | 0.053 |  | 158 | 0.435 |  | 15.3 | 0.141 |  | 3.37 | 0.063 |  | 15.3 | 0.316 |  | 21.8 | 0.259 |  | 249 | 1.07 |  | 174 | 1.91 |  | 348 | 0.953 |  | 6070 | 50.9 | D | 11700 | 43.7 | D | 619 | 5.47 |  |  | 0.05 | ND |  | 6220 | 32.7 | D
Fluorene | 0.129 | 0.041 | J | 0.37 | 0.078 | J | 0.152 | 0.077 | J | 0.163 | 0.047 | J | 0.628 | 0.184 | J | 0.881 | 0.11 | J | 0.848 | 0.041 | J | 1.48 | 0.224 | J | 1.45 | 0.063 | J | 11.3 | 1.24 | EMC D J | 17.9 | 3.61 | EMC D J | 2.72 | 0.42 | EMC J |  | 0.157 | ND | 78.2 | 8.79 | 1.11 | EMC D J
Phenanthrene | 0.627 | 0.043 | J | 10.8 | 0.381 |  | 0.924 | 0.172 | J | 0.581 | 0.066 | J | 2.7 | 0.194 | J | 3.87 | 0.172 | J | 10.6 | 0.743 |  | 15.9 | 0.895 |  | 20 | 0.276 |  | 105 | 33.6 | EMC D | 167 | 45.7 | EMC D | 23.7 | 2.48 | EMC | 0.132 | 0.051 | J | 102 | 82.5 | 18.8 | EMC D
Anthracene |  | 0.043 | ND | 0.433 | 0.376 | EMC J |  | 0.17 | ND |  | 0.065 | ND |  | 0.192 | ND | 0.195 | 0.169 | EMC J | 1.04 | 0.733 | EMC J |  | 0.883 | ND | 1.11 | 0.273 | EMC J | 37.1 | 33.1 | EMC D | 65.2 | 45.1 | EMC D | 5.03 | 2.44 | EMC |  | 0.05 | ND | 104 | 33.6 | 18.6 | EMC D
C1 Phenanthrenes/Anthracenes | 1.21 | 0.124 |  | 51 | 0.606 |  | 5.52 | 0.22 |  | 1.97 | 0.104 |  | 9.57 | 0.485 |  | 12.5 | 0.203 |  | 42.9 | 0.404 |  | 55 | 1.04 |  | 75.6 | 1.08 |  | 987 | 14.6 | D | 1970 | 99.7 | D | 69.9 | 3.32 |  |  | 0.298 | ND |  | 1040 | 42.2 | D
Fluoranthene | 0.34 | 0.043 | J | 18.1 | 0.54 |  | 5.12 | 0.244 | J | 0.49 | 0.032 | J | 2.17 | 0.218 | J | 2.78 | 0.132 | J | 4.08 | 0.901 | EMC | 3.48 | 0.844 | J | 5.48 | 0.735 |  | 107 | 36.3 | D J | 215 | 52.1 | D J | 13.4 | 2.17 |  | 0.08 | 0.044 | J | 108 | 119 | 25.2 | D J
Pyrene | 0.582 | 0.042 | J | 16.8 | 0.529 |  | 4.72 | 0.238 | J | 0.592 | 0.031 | J | 2.58 | 0.213 | J | 3.42 | 0.129 | J | 39.2 | 0.882 |  | 16.7 | 0.825 |  | 36 | 0.719 |  | 509 | 35.5 | D | 890 | 51 | D | 86.9 | 2.12 |  | 0.077 | 0.043 | J | 107 | 553 | 24.6 | D
Benz[a]anthracene | 0.154 | 0.06 | EMC J | 5.48 | 0.592 |  | 1.2 | 0.322 | J | 0.206 | 0.063 | J | 1.22 | 0.328 | EMC J | 1.5 | 0.342 | J | 6.9 | 1.18 | EMC | 3.19 | 1.92 | EMC J | 9.79 | 1.54 | EMC | 143 | 17.4 | EMC D | 218 | 33.4 | EMC D | 29.3 | 7.81 | EMC |  | 0.053 | ND | 105 | 178 | 14.2 | D
Chrysene | 1.26 | 0.067 | J | 21.9 | 0.653 |  | 6.81 | 0.35 |  | 1.29 | 0.069 | J | 5.55 | 0.332 | J | 7.27 | 0.371 | J | 129 | 1.35 |  | 66 | 2.11 | EMC | 116 | 1.76 |  | 1860 | 45.6 | D | 2060 | 72.2 | D | 314 | 9.36 |  |  | 0.051 | ND | 103 | 1990 | 35.6 | D
Benzo[b]fluoranthene | 1.55 | 0.11 | J | 37.6 | 0.538 |  | 18.3 | 0.444 |  | 2.21 | 0.085 | J | 9.27 | 0.536 | J | 10.6 | 0.405 |  | 29.7 | 0.819 |  | 15.9 | 1.22 |  | 24.3 | 1.48 |  | 328 | 23.3 | D | 529 | 12.9 | D | 62.2 | 2.21 |  |  | 0.082 | ND | 103 | 363 | 12.8 | D
Benzo[j,k]fluoranthenes | 0.608 | 0.117 | J | 21.4 | 0.574 |  | 10.8 | 0.453 |  | 0.712 | 0.092 | J | 3.11 | 0.583 | J | 4.03 | 0.441 | J | 8.11 | 0.844 | EMC | 3.93 | 1.33 | EMC J | 7.66 | 1.56 |  | 95.1 | 22.7 | EMC D | 118 | 12.8 | EMC D | 14.3 | 2.43 | EMC |  | 0.09 | ND | 104 | 77.7 | 13.9 | EMC D
Benzo[e]pyrene | 1.25 | 0.141 | J | 12.7 | 0.678 |  | 6.22 | 0.555 | J | 1.41 | 0.114 | J | 5.7 | 0.7 | J | 6.86 | 0.513 | J | 61.1 | 1.01 |  | 33.3 | 1.57 |  | 49.5 | 1.77 |  | 514 | 20.5 | D | 802 | 13.5 | D | 126 | 3.12 |  |  | 0.121 | ND | 105 | 530 | 13.9 | D
Benzo[a]pyrene | 0.906 | 0.154 | J | 16.8 | 0.739 |  | 8.66 | 0.605 |  | 1.19 | 0.125 | J | 6.12 | 0.764 | J | 6.78 | 0.559 | J | 14.1 | 1.1 |  | 7.91 | 1.71 |  | 12.6 | 1.93 |  | 135 | 22.3 | D | 251 | 14.7 | D | 33 | 3.4 |  |  | 0.132 | ND | 105 | 144 | 15.1 | D
Perylene | 18.3 | 0.151 |  | 143 | 0.743 |  | 70.7 | 0.598 |  | 18.1 | 0.12 |  | 80.7 | 0.763 |  | 109 | 0.585 |  | 45.9 | 1.11 |  | 43.9 | 1.71 |  | 48.6 | 2.06 |  | 404 | 22.8 | D | 616 | 16.4 | D | 96 | 3.4 |  |  | 0.145 | ND | 104 | 427 | 15.3 | D
Dibenz[a,h]anthracene | 0.4 | 0.12 | EMC J | 2.47 | 0.292 | J | 1.69 | 0.479 | J | 0.372 | 0.146 | J | 1.5 | 0.665 | J | 1.79 | 0.487 | EMC J | 8.37 | 0.801 |  | 5.23 | 1.29 | J | 7.29 | 0.653 |  | 78.3 | 6.63 | D | 108 | 14.9 | D | 19.4 | 2.32 |  |  | 0.112 | ND | 105 | 72.2 | 3.76 | D
Indeno[1,2,3-cd]pyrene | 1.41 | 0.155 | EMC J | 18.7 | 0.29 |  | 15.2 | 0.4 |  | 1.65 | 0.165 | EMC J | 6.61 | 0.719 | EMC J | 7.53 | 0.418 | J | 11.4 | 1 |  | 8.51 | 1.69 |  | 10.7 | 0.886 |  | 115 | 6.33 | D | 169 | 17.9 | D | 25.4 | 2.82 |  |  | 0.159 | ND | 108 | 113 | 25.8 | D
Benzo[ghi]perylene | 2.09 | 0.136 | J | 12.2 | 0.251 |  | 11.6 | 0.352 |  | 2.1 | 0.145 | J | 8.63 | 0.64 | J | 11.1 | 0.357 |  | 25.3 | 0.924 |  | 17.9 | 1.53 |  | 23.9 | 0.831 |  | 227 | 6.38 | D | 357 | 17.8 | D | 59.2 | 2.68 |  |  | 0.153 | ND | 103 | 233 | 24.5 | D
2-Methylnaphthalene | 0.59 | 0.041 | J | 2.46 | 0.078 | J | 0.716 | 0.179 | J | 0.693 | 0.063 | J | 2.78 | 0.519 | J | 4.9 | 0.339 | J | 1.99 | 0.094 | J | 2.83 | 0.346 | J | 2 | 0.081 | J | 3.34 | 0.6 | D J | 5.74 | 3.11 | EMC D J | 3.5 | 0.2 | J |  | 0.127 | ND | 96.7 | 3.66 | 0.775 | D J
1-Methylnaphthalene | 0.354 | 0.043 | J | 1.4 | 0.082 | J | 0.524 | 0.189 | J | 0.359 | 0.067 | J | 1.77 | 0.55 | J | 2.74 | 0.359 | J | 1.21 | 0.1 | J | 1.97 | 0.366 | J | 1.5 | 0.086 | J | 3.92 | 0.636 | D J | 7.56 | 3.29 | D J | 1.9 | 0.212 | J |  | 0.135 | ND | 96.9 | 2.83 | 0.821 | D J
C1-Naphthalenes | 0.944 | 0.041 |  | 3.86 | 0.078 |  | 1.24 | 0.179 |  | 1.05 | 0.063 |  | 4.55 | 0.519 |  | 7.64 | 0.339 |  | 3.2 | 0.094 |  | 4.8 | 0.346 |  | 3.5 | 0.081 |  | 7.26 | 0.6 | D | 7.56 | 3.11 | D | 5.41 | 0.2 |  |  | 0.127 | ND |  | 6.49 | 0.775 | D
Biphenyl | 0.343 | 0.067 | J | 0.644 | 0.059 | J | 0.403 | 0.103 | J | 0.285 | 0.04 | J | 1.05 | 0.2 | J | 1.93 | 0.137 | J | 0.606 | 0.039 | J | 1.02 | 0.157 | J | 0.678 | 0.085 | J | 2.16 | 0.397 | EMC D J | 3.73 | 0.889 | EMC D J | 0.803 | 0.088 | J |  | 0.104 | ND | 102 | 1.3 | 0.493 | D J
C1-Biphenyls | 0.704 | 0.054 |  | 1.17 | 0.06 |  | 0.235 | 0.126 |  | 0.688 | 0.033 |  | 2.23 | 0.2 |  | 4.57 | 0.153 |  | 1.05 | 0.049 |  | 2.38 | 0.085 |  | 1.4 | 0.076 |  | 5.36 | 1.04 | D | 11.5 | 1.93 | D | 1.55 | 0.093 |  |  | 0.19 | ND |  | 7.76 | 0.537 | D
C2-Biphenyls | 0.544 | 0.033 |  | 3.23 | 0.057 |  | 0.571 | 0.108 |  | 0.341 | 0.028 |  | 1.55 | 0.12 |  | 2.25 | 0.09 |  | 1.61 | 0.046 |  | 2.95 | 0.166 |  | 2.16 | 0.079 |  | 83 | 1.81 | D | 121 | 3.48 | D | 7.22 | 0.252 |  | 0.308 | 0.118 |  |  | 68.6 | 0.848 | D
C2-Naphthalenes | 1.34 | 0.112 |  | 4.13 | 0.187 |  | 1.98 | 0.234 |  | 1.01 | 0.075 |  | 4.31 | 0.619 |  | 8.04 | 0.388 |  | 11.8 | 0.13 |  | 20.3 | 0.306 |  | 16.4 | 0.107 |  | 34.1 | 0.559 | D | 65.4 | 1.59 | D | 14.2 | 0.269 |  |  | 0.256 | ND |  | 29.1 | 1.01 | D
1,2-Dimethylnaphthalene |  | 0.112 | ND | 0.486 | 0.187 | J |  | 0.234 | ND |  | 0.075 | ND |  | 0.619 | ND | 0.526 | 0.388 | J | 0.987 | 0.13 | J | 1.57 | 0.306 | J | 1.71 | 0.107 | J | 5.81 | 0.559 | EMC D J | 16.2 | 1.59 | EMC D J | 1.11 | 0.269 | EMC J |  | 0.256 | ND | 109 | 5.94 | 1.01 | EMC D J
2,6-Dimethylnaphthalene | 0.538 | 0.091 | J | 0.678 | 0.152 | J | 0.395 | 0.19 | J | 0.334 | 0.061 | J | 1.38 | 0.505 | J | 2.6 | 0.316 | J | 1.98 | 0.106 | J | 3.51 | 0.249 | J | 2.68 | 0.087 |  | 3.14 | 0.455 | EMC D J | 5.01 | 1.29 | EMC D J | 2.69 | 0.22 | J |  | 0.209 | ND | 99.3 | 2.21 | 0.821 | EMC D J
C3-Naphthalenes | 1.51 | 0.043 |  | 19.9 | 0.245 |  | 3.69 | 0.127 |  | 1.31 | 0.064 |  | 6.47 | 0.377 |  | 9.15 | 0.304 |  | 55.9 | 0.125 |  | 58.8 | 1.05 |  | 65.2 | 0.187 |  | 765 | 3.1 | D | 1520 | 5.1 | D | 76.6 | 0.74 |  |  | 0.239 | ND |  | 791 | 2.58 | D
2,3,6-Trimethylnaphthalene | 0.348 | 0.042 | J | 2.6 | 0.238 | J | 0.554 | 0.123 | J | 0.333 | 0.062 | J | 1.65 | 0.366 | J | 2.34 | 0.295 | J | 16.2 | 0.121 |  | 16.8 | 1.01 |  | 17.1 | 0.182 |  | 85.5 | 3.01 | D | 166 | 4.95 | D | 13.5 | 0.718 |  |  | 0.232 | ND | 135 | 86.9 | 2.51 | D
2,3,5-Trimethylnaphthalene | 0.292 | 0.044 | J | 3.08 | 0.253 |  | 0.421 | 0.13 | J | 0.263 | 0.066 | J | 1.38 | 0.389 | J | 1.62 | 0.314 | J | 8.46 | 0.128 | EMC | 10.8 | 1.08 | EMC | 10.9 | 0.193 | EMC | 50.3 | 3.2 | EMC D | 102 | 5.26 | EMC D | 9.01 | 0.762 | EMC |  | 0.247 | ND | 134 | 53.8 | 2.66 | EMC D
C4-Naphthalenes | 0.815 | 0.114 |  | 79.3 | 0.579 |  | 7.64 | 0.381 |  | 1.43 | 0.067 |  | 6.45 | 0.491 |  | 8.72 | 0.284 |  | 174 | 1.45 |  | 127 | 1.98 |  | 230 | 1.53 |  | 5700 | 36.4 | D | 10800 | 157 | D | 454 | 3.88 |  |  | 0.202 | ND |  | 5900 | 84.8 | D
C1-Acenaphthenes |  | 0.085 | ND | 0.279 | 0.075 |  |  | 0.171 | ND |  | 0.064 | ND |  | 0.376 | ND |  | 0.214 | ND | 0.542 | 0.078 |  | 0.546 | 0.233 |  | 0.97 | 0.077 |  | 47.3 | 4.57 | D | 73.7 | 6.34 | D | 2.04 | 0.199 |  |  | 0.171 | ND |  | 46.6 | 0.73 | D
C1-Fluorenes | 0.446 | 0.096 |  | 10.9 | 0.121 |  | 0.64 | 0.223 |  | 0.391 | 0.055 |  | 1.79 | 0.232 |  | 2.89 | 0.2 |  | 7.63 | 0.121 |  | 11.6 | 1.17 |  | 12.6 | 0.16 |  | 175 | 8.44 | D | 270 | 16 | D | 22.2 | 0.659 |  |  | 0.156 | ND |  | 134 | 3.66 | D
1,7-Dimethylfluorene | 0.078 | 0.054 | EMC J | 6.81 | 0.129 |  |  | 0.398 | ND |  | 0.156 | ND |  | 0.572 | ND | 0.586 | 0.341 | EMC J | 6.28 | 0.554 | EMC | 5.69 | 1.71 | J | 8.36 | 0.482 |  | 211 | 6.02 | EMC D | 423 | 69.7 | EMC D | 14.3 | 0.757 | EMC |  | 0.404 | ND | 127 | 179 | 7.25 | EMC D
C2-Fluorenes | 1.62 | 0.054 |  | 73.7 | 0.129 |  | 4.51 | 0.398 |  | 1.32 | 0.156 |  | 5.92 | 0.572 |  | 9.68 | 0.341 |  | 69.8 | 0.554 |  | 76.6 | 1.71 |  | 103 | 0.482 |  | 2970 | 6.02 | D | 4960 | 69.7 | D | 248 | 0.757 |  |  | 0.404 | ND |  | 2530 | 7.25 | D
C3-Fluorenes | 2.1 | 0.178 |  | 133 | 0.378 |  | 18.6 | 0.435 |  | 3.24 | 0.1 |  | 13 | 0.523 |  | 22.8 | 0.394 |  | 271 | 0.632 |  | 197 | 1.05 |  | 318 | 0.457 |  | 9900 | 5.58 | D | 15200 | 28.8 | D | 935 | 1.62 |  |  | 0.361 | ND |  | 7270 | 11.7 | D
Dibenzothiophene | 0.127 | 0.029 | EMC J | 4.43 | 0.435 | EMC | 0.42 | 0.113 | EMC J | 0.139 | 0.03 | EMC J | 0.646 | 0.139 | EMC J | 0.894 | 0.127 | EMC J | 1.88 | 0.482 | EMC J | 3.34 | 1.12 | EMC J | 5.01 | 0.659 | EMC | 28.1 | 12.3 | EMC D | 71.7 | 24.3 | EMC D | 7.25 | 2.1 | EMC |  | 0.088 | ND | 104 | 30.4 | 17.4 | EMC D
C1-Dibenzothiophenes | 0.642 | 0.054 |  | 9.69 | 0.272 |  |  | 0.348 | ND | 0.91 | 0.074 |  | 4.54 | 0.38 |  | 6.97 | 0.238 |  | 60.6 | 0.522 |  | 62.5 | 1.42 |  | 104 | 0.691 |  | 1580 | 37.8 | D | 2730 | 98.5 | D | 105 | 4.86 |  |  | 0.104 | ND |  | 1530 | 36 | D
2/3-Methyldibenzothiophenes | 0.206 | 0.054 | J | 4.07 | 0.272 | EMC |  | 0.348 | ND | 0.295 | 0.074 | J | 1.42 | 0.38 | J | 2.31 | 0.238 | J | 16.9 | 0.522 |  | 21 | 1.42 |  | 32.2 | 0.691 |  | 277 | 37.8 | D | 464 | 98.5 | D | 33.8 | 4.86 | EMC |  | 0.104 | ND | 116 | 231 | 36 | D
C2-Dibenzothiophenes | 4.2 | 0.073 |  | 222 | 0.421 |  | 10.3 | 0.385 |  | 4.9 | 0.084 |  | 21.5 | 0.262 |  | 31.7 | 0.19 |  | 824 | 0.868 |  | 457 | 1.44 |  | 956 | 0.783 |  | 19600 | 22.8 | D | 33800 | 45.7 | D | 1960 | 3.39 |  |  | 0.214 | ND |  | 19900 | 23.1 | D
2,4-Dimethyldibenzothiophene | 0.271 | 0.073 | EMC J | 12.1 | 0.421 | EMC | 0.909 | 0.385 | EMC J | 0.406 | 0.084 | EMC J | 1.74 | 0.262 | EMC J | 2.5 | 0.19 | EMC J | 44.2 | 0.868 | EMC | 25.8 | 1.44 | EMC | 55.5 | 0.783 | EMC | 966 | 22.8 | EMC D | 1680 | 45.7 | EMC D | 98.9 | 3.39 | EMC |  | 0.214 | ND |  | 1010 | 23.1 | EMC D
C3-Dibenzothiophenes | 6.86 | 0.109 |  | 289 | 0.747 |  | 21.5 | 0.317 |  | 6.95 | 0.099 |  | 32.4 | 0.36 |  | 46.8 | 0.266 |  | 2840 | 0.766 |  | 1110 | 3.89 |  | 2510 | 1.61 |  | 46900 | 41.3 | D | 80300 | 59.7 | D | 5560 | 4.69 |  |  | 0.134 | ND |  | 48600 | 38.9 | D
C4-Dibenzothiophenes | 8.65 | 0.124 |  | 152 | 0.609 |  | 20.5 | 0.609 |  | 7.84 | 0.086 |  | 30.8 | 0.505 |  | 48.5 | 0.368 |  | 3020 | 1.27 |  | 1430 | 1.76 |  | 2740 | 1.24 |  | 41500 | 64.1 | D | 70400 | 116 | D | 5850 | 10.5 |  |  | 0.194 | ND |  | 43200 | 31.1 | D
3-Methylphenanthrene | 0.268 | 0.125 | J | 8.88 | 0.61 |  | 0.82 | 0.221 | J | 0.314 | 0.105 | J | 1.52 | 0.489 | J | 2.1 | 0.204 | J | 8.69 | 0.407 | EMC | 13.4 | 1.05 | EMC | 17 | 1.08 | EMC | 175 | 14.7 | EMC D | 346 | 100 | EMC D | 25.5 | 3.35 | EMC |  | 0.301 | ND |  | 162 | 42.5 | D
2-Methylphenanthrene | 0.338 | 0.123 | J | 12.7 | 0.6 |  | 0.897 | 0.218 | J | 0.385 | 0.103 | J | 2.04 | 0.48 | J | 2.6 | 0.201 | J | 10.1 | 0.401 |  | 13.2 | 1.04 |  | 19.8 | 1.07 |  | 168 | 14.5 | D | 355 | 98.8 | D | 23.1 | 3.29 |  |  | 0.296 | ND | 117 | 157 | 41.8 | D
2-Methylanthracene |  | 0.128 | ND | 0.658 | 0.626 | EMC J |  | 0.227 | ND |  | 0.108 | ND |  | 0.501 | ND | 0.249 | 0.209 | EMC J | 0.682 | 0.418 | EMC J |  | 1.08 | ND |  | 1.11 | ND |  | 15.1 | ND D |  | 103 | ND D |  | 3.43 | ND |  | 0.308 | ND | 117 |  | 43.6 | ND D
9/4-Methylphenanthrene | 0.606 | 0.125 | J | 20.5 | 0.61 |  | 2.78 | 0.221 | J | 0.824 | 0.105 | J | 3.85 | 0.489 | J | 5.12 | 0.204 | J | 20.6 | 0.407 |  | 25.3 | 1.05 |  | 35.1 | 1.08 |  | 529 | 14.7 | D | 1060 | 100 | D | 46.7 | 3.35 |  |  | 0.301 | ND |  | 469 | 42.5 | D
1-Methylphenanthrene | 0.35 | 0.124 | EMC J | 8.87 | 0.606 |  | 1.03 | 0.22 | J | 0.448 | 0.104 | J | 2.15 | 0.485 | J | 2.69 | 0.203 | J | 12.1 | 0.404 |  | 16.5 | 1.04 |  | 20.7 | 1.08 |  | 289 | 14.6 | D | 559 | 99.7 | D | 26.8 | 3.32 | EMC |  | 0.298 | ND | 124 | 254 | 42.2 | D
3,6-Dimethylphenanthrene | 0.212 | 0.054 | EMC J | 10.4 | 0.438 | EMC | 1.57 | 0.143 | EMC J | 0.294 | 0.063 | EMC J | 1.18 | 0.318 | EMC J | 1.88 | 0.261 | EMC J | 21.5 | 1.08 | EMC | 16.4 | 1.92 | EMC | 32.6 | 0.96 | EMC | 538 | 51.3 | EMC D | 1010 | 44 | EMC D | 65.3 | 5.51 | EMC |  | 0.05 | ND | 106 | 569 | 32.9 | EMC D
2,6-Dimethylphenanthrene | 0.126 | 0.053 | J | 8.48 | 0.435 |  | 0.475 | 0.141 | EMC J | 0.14 | 0.063 | J | 0.566 | 0.316 | J | 0.889 | 0.259 | J | 10 | 1.07 |  | 8.36 | 1.91 |  | 12.4 | 0.953 |  | 253 | 50.9 | D | 511 | 43.7 | D | 22.7 | 5.47 |  |  | 0.05 | ND |  | 254 | 32.7 | D
1,7-Dimethylphenanthrene | 0.298 | 0.053 | J | 14.2 | 0.432 |  | 2.17 | 0.14 | EMC J | 0.358 | 0.062 | J | 1.59 | 0.313 | J | 2.55 | 0.257 | J | 38.4 | 1.07 |  | 28.5 | 1.89 |  | 45 | 0.945 |  | 790 | 50.6 | D | 1580 | 43.4 | D | 83.3 | 5.43 |  |  | 0.049 | ND | 109 | 796 | 32.4 | D
1,8-Dimethylphenanthrene | 0.104 | 0.053 | J | 3.57 | 0.435 |  | 0.453 | 0.141 | EMC J | 0.108 | 0.063 | EMC J | 0.691 | 0.316 | J | 0.855 | 0.259 | J | 9.87 | 1.07 |  | 6.89 | 1.91 | J | 16.3 | 0.953 |  | 227 | 50.9 | D | 454 | 43.7 | D | 28.9 | 5.47 |  |  | 0.05 | ND |  | 253 | 32.7 | D
C3-Phenanthrenes/Anthracenes | 3.25 | 0.091 |  | 158 | 0.401 |  | 19 | 0.328 |  | 4.24 | 0.073 |  | 19.1 | 0.474 |  | 27 | 0.486 |  | 858 | 1.3 |  | 416 | 2.52 |  | 822 | 1.87 |  | 14700 | 36.6 | D | 26500 | 91 | D | 1860 | 9.92 |  |  | 0.077 | ND |  | 15100 | 38.5 | D
1,2,6-Trimethylphenanthrene | 0.138 | 0.091 | EMC J | 6.73 | 0.401 |  | 0.857 | 0.328 | EMC J | 0.173 | 0.073 | EMC J | 0.767 | 0.474 | EMC J | 1.09 | 0.486 | EMC J | 42.1 | 1.3 | EMC | 21.4 | 2.52 | EMC | 40.8 | 1.87 | EMC | 677 | 36.6 | EMC D | 1230 | 91 | EMC D | 89.8 | 9.92 | EMC |  | 0.077 | ND | 118 | 722 | 38.5 | EMC D
Retene | 126 | 0.343 |  | 269 | 2.22 |  | 108 | 1.16 |  | 10.2 | 0.324 |  | 44.6 | 1.25 |  | 68.2 | 1.54 |  | 101 | 9.31 |  | 67.8 | 5.94 |  | 95.4 | 10.8 |  | 1420 | 88.2 | EMC D | 2750 | 341 | EMC D | 226 | 23.7 | EMC |  | 0.173 | ND | 116 | 1500 | 192 | EMC D
C4-Phenanthrenes/Anthracenes | 138 | 0.343 |  | 592 | 2.22 |  | 178 | 1.16 |  | 23.7 | 0.324 |  | 105 | 1.25 |  | 150 | 1.54 |  | 2800 | 9.31 |  | 1680 | 5.94 |  | 2710 | 10.8 |  | 40200 | 88.2 | D | 71600 | 341 | D | 5670 | 23.7 |  |  | 0.173 | ND |  | 42200 | 192 | D
C1-Fluoranthenes/Pyrenes | 5.4 | 0.092 |  | 148 | 0.491 |  | 44 | 0.328 |  | 5.29 | 0.062 |  | 23.1 | 0.304 |  | 30.6 | 0.307 |  | 304 | 3.71 |  | 159 | 6.31 |  | 278 | 1.81 |  | 3260 | 31.3 | D | 5850 | 83.7 | D | 550 | 5.03 |  |  | 0.072 | ND |  | 3600 | 45.9 | D
3-Methylfluoranthene/Benzo[a]fluorene | 2.57 | 0.092 | EMC J | 58.5 | 0.491 |  | 18 | 0.328 |  | 1.95 | 0.062 | J | 8.18 | 0.304 | J | 10.8 | 0.307 |  | 50.5 | 3.71 |  | 27.6 | 6.31 |  | 49.3 | 1.81 |  | 800 | 31.3 | D | 1350 | 83.7 | EMC D | 98.5 | 5.03 |  |  | 0.072 | ND |  | 774 | 45.9 | D
C2-Fluoranthenes/Pyrenes | 7.7 | 0.105 |  | 187 | 0.135 |  | 64.5 | 0.12 |  | 9.93 | 0.043 |  | 41.7 | 0.392 |  | 54.5 | 0.354 |  | 615 | 0.876 |  | 216 | 2.45 |  | 570 | 1.13 |  | 6580 | 30.9 | D | 11000 | 54 | D | 1100 | 3.37 |  |  | 0.048 | ND |  | 4410 | 42.1 | D
C3-Fluoranthenes/Pyrenes | 5.47 | 0.115 |  | 65.6 | 0.535 |  | 28.4 | 0.269 |  | 6.7 | 0.072 |  | 21.5 | 0.309 |  | 32.1 | 0.405 |  | 583 | 2.45 |  | 329 | 2.07 |  | 553 | 2.6 |  | 5500 | 25.4 | D | 9570 | 67.1 | D | 861 | 8.13 |  |  | 0.072 | ND |  | 6140 | 709 | D
C4-Fluoranthenes/Pyrenes | 1.52 | 0.139 |  | 24 | 0.57 |  | 9.04 | 0.389 |  | 2.55 | 0.117 |  | 8.92 | 0.42 |  | 11.3 | 0.538 |  | 265 | 2.78 |  | 132 | 3.22 |  | 205 | 4.23 |  | 2360 | 38.8 | D | 4920 | 110 | D | 335 | 6.63 |  |  | 0.041 | ND |  | 2470 | 39.1 | D
C1-Benzo[a]anthracenes/Chrysenes | 4.62 | 0.107 |  | 92.4 | 0.369 |  | 33.9 | 0.215 |  | 5.62 | 0.054 |  | 24.8 | 0.382 |  | 31.6 | 0.405 |  | 377 | 1.95 |  | 182 | 1.06 |  | 329 | 2.6 |  | 4400 | 43.4 | D | 6330 | 84.1 | D | 800 | 3.12 |  |  | 0.038 | ND |  | 4400 | 35.6 | D
5/6-Methylchrysene | 0.49 | 0.108 | J | 8.71 | 0.372 |  | 4.05 | 0.217 | J | 0.643 | 0.054 | J | 2.88 | 0.386 | J | 3.37 | 0.409 | J | 38.6 | 1.97 |  | 17.7 | 1.07 |  | 34.9 | 2.62 |  | 502 | 43.9 | D | 744 | 85 | D | 79.1 | 3.15 |  |  | 0.038 | ND | 97.3 | 512 | 36 | D
1-Methylchrysene | 0.912 | 0.106 | J | 22.5 | 0.365 |  | 7.62 | 0.213 |  | 1.17 | 0.053 | J | 5.53 | 0.378 | J | 7.43 | 0.401 | J | 44.6 | 1.93 |  | 22 | 1.05 |  | 39.6 | 2.57 |  | 495 | 43 | D | 718 | 83.2 | D | 84.4 | 3.09 |  |  | 0.037 | ND | 103 | 491 | 35.3 | D
C2-Benzo[a]anthracenes/Chrysenes | 6.06 | 0.158 |  | 59.8 | 0.346 |  | 23.8 | 0.48 |  | 6.25 | 0.098 |  | 28.6 | 0.513 |  | 33.5 | 0.423 |  | 719 | 1.19 |  | 351 | 2.47 |  | 593 | 1.44 |  | 10100 | 60 | D | 10600 | 56.1 | D | 1190 | 3.8 |  |  | 0.085 | ND |  | 9910 | 50 | D
5,9-Dimethylchrysene | 1.63 | 0.158 | J | 19.9 | 0.346 |  | 8.97 | 0.48 |  | 1.83 | 0.098 | J | 8.68 | 0.513 | J | 9.44 | 0.423 | J | 167 | 1.19 |  | 89.2 | 2.47 |  | 150 | 1.44 |  | 2560 | 60 | D | 2060 | 56.1 | D | 294 | 3.8 |  |  | 0.085 | ND |  | 2010 | 50 | D
C3-Benzo[a]anthracenes/Chrysenes | 2.19 | 0.143 |  | 18.7 | 0.363 |  | 5.85 | 0.461 |  | 2.25 | 0.108 |  | 7.58 | 0.726 |  | 10.9 | 1.22 |  | 382 | 2.66 |  | 224 | 2.07 |  | 301 | 1.95 |  | 3610 | 26.1 | D | 5050 | 72.4 | D | 539 | 3.29 |  |  | 0.066 | ND |  | 2600 | 21.4 | D
C4-Benzo[a]anthracenes/Chrysenes | 0.757 | 0.153 |  | 5.66 | 0.223 |  | 2.56 | 0.506 |  | 0.778 | 0.119 |  | 2.85 | 0.639 |  | 3.72 | 0.535 |  | 108 | 2 |  | 70.8 | 1.91 |  | 105 | 1.86 |  | 1610 | 30 | D | 2660 | 77.4 | D | 171 | 3.65 |  |  | 0.082 | ND |  | 1250 | 54.9 | D
C1-Benzofluoranthenes/Benzopyrenes | 8.87 | 0.219 |  | 90.2 | 0.53 |  | 51 | 0.226 |  | 9.72 | 0.116 |  | 43.4 | 0.82 |  | 52.8 | 0.597 |  | 235 | 1.83 |  | 132 | 1.39 |  | 205 | 1.99 |  | 2370 | 12.6 | D | 3900 | 30.7 | D | 481 | 5.35 |  |  | 0.152 | ND |  | 2580 | 22.9 | D
7-Methylbenzo[a]pyrene | 0.261 | 0.219 | J | 2.26 | 0.53 | J | 0.902 | 0.226 | J | 0.203 | 0.116 | J | 1.01 | 0.82 | J | 0.865 | 0.597 | J | 26.2 | 1.83 |  | 18.5 | 1.39 |  | 24 | 1.99 |  | 281 | 12.6 | D | 442 | 30.7 | D | 60.8 | 5.35 |  |  | 0.152 | ND | 103 | 290 | 22.9 | D
C2-Benzofluoranthenes/Benzopyrenes | 2.42 | 0.235 |  | 24.5 | 0.732 |  | 13.1 | 0.448 |  | 2.46 | 0.197 |  | 10.1 | 1.36 |  | 13.3 | 0.838 |  | 182 | 1.62 |  | 100 | 2.42 |  | 148 | 1.54 |  | 1500 | 28.8 | D | 3000 | 32.8 | D | 325 | 5.99 |  |  | 0.096 | ND |  | 1900 | 50.3 | D
1,4,6,7-Tetramethylnaphthalene | 0.193 | 0.114 | EMC J | 9.4 | 0.579 | EMC | 0.919 | 0.381 | EMC J | 0.227 | 0.067 | EMC J | 1.11 | 0.491 | EMC J | 1.43 | 0.284 | EMC J | 47 | 1.45 |  | 25.4 | 1.98 |  | 58.2 | 1.53 |  | 1700 | 36.4 | EMC D | 3190 | 157 | EMC D | 121 | 3.88 | EMC |  | 0.202 | ND | 161 | 1790 | 84.8 | EMC D
Naphthalene d-8 (% Recovery) | 32.4 |  |  | 29.6 |  |  | 32.9 |  |  | 38.2 |  |  | 30.2 |  |  | 37.8 |  |  | 35.9 |  |  | 35.9 |  |  | 30.2 |  |  | 43.7 |  | D | 48.6 |  | D | 32.2 |  |  | 26.4 |  |  | 27.3 | 38.7 |  | D
2-Methylnaphthalene d-10 (% Recovery) | 38.7 |  |  | 37.7 |  |  | 40.1 |  |  | 44.9 |  |  | 35.9 |  |  | 44.1 |  |  | 49.7 |  |  | 44.3 |  |  | 40.6 |  |  | 63.7 |  | D | 66.2 |  | D | 44 |  |  | 31.8 |  |  | 32.1 | 57.2 |  | D
Biphenyl d-10 (% Recovery) | 46.9 |  |  | 51.5 |  |  | 46.8 |  |  | 55.8 |  |  | 48.7 |  |  | 52.7 |  |  | 60.6 |  |  | 56 |  |  | 50.9 |  |  | 77.3 |  | D | 82 |  | D | 56.2 |  |  | 38.1 |  |  | 37.7 | 75.6 |  | D
2,6-Dimethylnaphthalene d-12 (% Recovery) | 44.9 |  |  | 47.6 |  |  | 47.6 |  |  | 50.8 |  |  | 41.7 |  |  | 51 |  |  | 56.4 |  |  | 54.8 |  |  | 48.3 |  |  | 78.7 |  | D | 80.8 |  | D | 54.2 |  |  | 36.6 |  |  | 37 | 73 |  | D
Acenaphthylene d-8 (% Recovery) | 49.3 |  |  | 56.3 |  |  | 50.5 |  |  | 57.5 |  |  | 51.4 |  |  | 55.6 |  |  | 66.7 |  |  | 60.3 |  |  | 56.3 |  |  | 79.4 |  | D | 85.9 |  | EMC D | 58.5 |  |  | 38.4 |  |  | 39.8 | 77 |  | D
Dibenzothiophene d-8 (% Recovery) | 51.2 |  |  | 60.5 |  |  | 52 |  |  | 56.9 |  |  | 53.3 |  |  | 58.3 |  |  | 64 |  |  | 63.1 |  |  | 57.8 |  |  | 49.4 |  | EMC D | 37.2 |  | EMC D | 60.8 |  |  | 40.7 |  |  | 55 | 48.6 |  | EMC D
Phenanthrene d-10 (% Recovery) | 59.3 |  |  | 68.8 |  |  | 62.3 |  |  | 64.6 |  |  | 62.4 |  |  | 65.7 |  |  | 68.4 |  |  | 66.3 |  |  | 61.7 |  |  | 47.2 |  | EMC D | 35.1 |  | EMC D | 61.4 |  |  | 45.8 |  |  | 62.2 | 47.6 |  | EMC D
Fluoranthene d-10 (% Recovery) | 70.7 |  |  | 83.4 |  |  | 75.8 |  |  | 77.1 |  |  | 75 |  |  | 76.9 |  |  | 85.1 |  |  | 78.2 |  |  | 79.1 |  |  | 182 |  | EMC D V | 201 |  | EMC D V | 81.9 |  |  | 63.9 |  |  | 75.6 | 154 |  | EMC D V
Benzo[a]anthracene d-12 (% Recovery) | 81.6 |  |  | 88.8 |  |  | 85.5 |  |  | 85.6 |  |  | 80.6 |  |  | 86.1 |  |  | 87.6 |  |  | 84 |  |  | 81.4 |  |  | 73.6 |  | EMC D | 60.2 |  | EMC D | 58.1 |  |  | 72.8 |  |  | 82.7 | 70 |  | EMC D
Chrysene d-12 (% Recovery) | 82.8 |  |  | 88.7 |  |  | 87.1 |  |  | 89.5 |  |  | 83.7 |  |  | 87.9 |  |  | 85.3 |  |  | 80.8 |  |  | 78.6 |  |  | 65.6 |  | EMC D | 58.4 |  | EMC D | 55.1 |  |  | 82.6 |  |  | 87.2 | 67.3 |  | EMC D
Benzo[b]fluoranthene d-12 (% Recovery) | 79.5 |  |  | 87 |  |  | 84.3 |  |  | 85.9 |  |  | 83.1 |  |  | 84.2 |  |  | 85.6 |  |  | 82 |  |  | 78.9 |  |  | 93.3 |  | EMC D | 93.2 |  | EMC D | 76.2 |  |  | 76.8 |  |  | 86.9 | 86.1 |  | EMC D
Benzo[k]fluoranthene d-12 (% Recovery) | 80.7 |  |  | 89.6 |  |  | 86.3 |  |  | 87.8 |  |  | 84.4 |  |  | 85.4 |  |  | 82.4 |  |  | 80.5 |  |  | 76 |  |  | 90.7 |  | EMC D | 91.2 |  | EMC D | 71.1 |  |  | 82.6 |  |  | 92.5 | 83.1 |  | EMC D
Benzo[a]pyrene d-12 (% Recovery) | 80 |  |  | 88.3 |  |  | 87.7 |  |  | 85.7 |  |  | 84.3 |  |  | 84.6 |  |  | 83.9 |  |  | 80.8 |  |  | 77.6 |  |  | 94.8 |  | EMC D | 95.2 |  | EMC D | 68.4 |  |  | 73.7 |  |  | 87.6 | 90.8 |  | EMC D
Perylene d-12 (% Recovery) | 82 |  |  | 88.2 |  |  | 87.2 |  |  | 87 |  |  | 84.3 |  |  | 84.4 |  |  | 85.1 |  |  | 81.2 |  |  | 77.8 |  |  | 99.9 |  | D | 97.1 |  | D | 69.7 |  |  | 69.3 |  |  | 84.2 | 94.6 |  | D
Dibenzo[a,h]anthracene d-14 (% Recovery) | 75.4 |  |  | 85.5 |  |  | 84.2 |  |  | 76.9 |  |  | 79.1 |  |  | 77.8 |  |  | 90.4 |  |  | 81.4 |  |  | 82.5 |  |  | 114 |  | D | 116 |  | D | 60.8 |  |  | 70.8 |  |  | 83.4 | 115 |  | D
Indeno[1,2,3-cd]pyrene d-12 (% Recovery) | 74.4 |  |  | 82.2 |  |  | 83.7 |  |  | 76.9 |  |  | 78 |  |  | 76.9 |  |  | 86.8 |  |  | 79.6 |  |  | 79.3 |  |  | 99.2 |  | D | 98.9 |  | D | 60.1 |  |  | 68.5 |  |  | 78.1 | 100 |  | D
Benzo[ghi]perylene d-12 (% Recovery) | 77.8 |  |  | 84.8 |  |  | 85 |  |  | 81.5 |  |  | 82.2 |  |  | 79.4 |  |  | 83.5 |  |  | 78.9 |  |  | 75 |  |  | 89.4 |  | D | 92.1 |  | D | 57.7 |  |  | 75 |  |  | 78.6 | 94 |  | D

## 2012 DATA
SAMPLE | EllsRiff5 Tray 1 |  | EllsRiff5 Tray 2 |  | EllsRiff5 Tray 3 |  | EllsRiff4 Tray 1 |  | EllsRiff4 Tray 2 |  | EllsRiff4 Tray 3 |  | STBRiff1 Tray 1 |  | STBRiff1 Tray 2 |  | Spiked Matrix (102)
DRY WEIGHT (G) | 0.642 |  | 1.25 |  | 0.43 |  | 2.64 |  | 2.74 |  | 6.48 |  | 7.3 |  | 7.36
% MOISTURE | 72.8 |  | 63.2 |  | 76.3 |  | 45.9 |  | 56.8 |  | 37.9 |  | 28.7 |  | 30.8
UNITS | WEIGHT (NG/G) | FLAG | WEIGHT (NG/G) | FLAG | WEIGHT (NG/G) | FLAG | WEIGHT (NG/G) | FLAG | WEIGHT (NG/G) | FLAG | WEIGHT (NG/G) | FLAG | WEIGHT (NG/G) | FLAG | WEIGHT (NG/G) | FLAG | % Recovery
Naphthalene | 42.2 |  | 18.4 |  | 67.2 |  | 10 | D EMC | 9.14 | D EMC | 2.65 | D | 3.19 | D | 2.39 | D | 79.1
Acenaphthylene |  | ND |  | ND |  | ND |  | ND |  | ND |  | ND |  | ND |  | ND | 100
Acenaphthene | 3.12 |  | 1.6 | EMC | 3.04 | EMC | 8.75 | D | 10.7 | D | 8.12 | D | 4.6 | D | 5.68 | D | 103
2-Methylfluorene |  | ND | 0.944 |  | 9.87 | EMC | 60.3 | D | 76.7 | D | 53.2 | D |  | ND | 4.19 | D EMC | 95.8
C2 Phenanthrenes/Anthracenes | 68 |  | 43.6 |  | 59.4 |  | 1890 | D | 2060 | D | 1840 | D | 585 | D | 743 | D
Fluorene |  | ND | 1.29 |  | 2.27 |  | 4.83 | D EMC | 6.93 | D EMC | 6.59 | D EMC |  | ND | 1.22 | D EMC | 92.7
Phenanthrene | 15.8 |  | 9.2 |  | 18.3 |  | 60.9 | D EMC | 104 | D EMC | 60.9 | D EMC |  | ND |  | ND | 99
Anthracene |  | ND |  | ND |  | ND |  | ND |  | ND |  | ND |  | ND |  | ND | 104
C1 Phenanthrenes/Anthracenes | 28.1 |  | 19.3 |  | 16.5 |  | 410 | D | 410 | D | 517 | D | 88 | D | 150 | D
Fluoranthene | 7.13 |  | 4.48 |  | 9.5 |  |  | ND |  | ND |  | ND | 6.74 | D EMC | 8.97 | D EMC | 96.7
Pyrene | 14.5 |  | 7.79 |  | 12.4 |  | 86.4 | D | 95.7 | D | 93 | D | 38.1 | D | 45.9 | D | 97.4
Benz[a]anthracene | 8.64 |  | 4.47 |  | 2.73 |  | 48.5 | D | 59.8 | D | 52.9 | D EMC | 15.1 | D EMC | 20.4 | D | 97.6
Chrysene | 17.4 |  | 13.7 |  | 20.1 |  | 412 | D | 518 | D | 496 | D | 141 | D EMC | 185 | D | 104
Benzo[b]fluoranthene | 20.9 |  | 15.2 |  | 25.4 |  | 79.9 | D | 109 | D | 73.9 | D EMC | 28.5 | D EMC | 34.8 | D | 96.3
Benzo[j,k]fluoranthenes | 2.17 | EMC | 2.81 | EMC | 5.31 | EMC |  | ND |  | ND |  | ND |  | ND |  | ND | 98.9
Benzo[e]pyrene | 10.2 |  | 11.3 |  | 11.7 |  | 176 | D | 223 | D | 166 | D | 65 | D | 70.2 | D | 101
Benzo[a]pyrene | 14.7 |  | 11.4 |  | 18.1 |  | 38.2 | D EMC | 48.3 | D | 39 | D EMC | 16.3 | D | 20.8 | D | 96.9
Perylene |  | ND | 126 |  | 197 |  | 126 | D EMC | 177 | D | 110 | D EMC | 51.8 | D | 64.3 | D EMC | 98.7
Dibenz[a,h]anthracene |  | ND |  | ND |  | ND | 15.3 | D EMC | 31.1 | D | 15.3 | D | 7.31 | D EMC | 8.98 | D EMC | 92.7
Indeno[1,2,3-cd]pyrene | 13.5 |  | 9.27 |  | 14.4 |  | 27.6 | D | 40.8 | D | 40.4 | D | 12.9 | D |  | ND | 95.7
Benzo[ghi]perylene | 14.6 | EMC | 11.5 |  | 17.2 |  | 62.2 | D | 82.5 | D | 63.6 | D | 25.9 | D | 29.6 | D | 97.4
2-Methylnaphthalene | 22.1 |  | 9.33 |  | 23.8 |  | 7.13 | D | 7.34 | D | 3.18 | D | 1.4 | D |  | ND | 87.2
1-Methylnaphthalene | 11.9 |  | 5.52 |  | 14.6 |  | 4.65 | D | 6.24 | D | 3.01 | D | 1.12 | D |  | ND | 87.4
C1-Naphthalenes | 34 |  | 14.8 |  | 38.4 |  | 11.8 | D | 13.6 | D | 6.19 | D | 2.53 | D |  | ND
Biphenyl | 11.3 |  | 5.64 |  | 14.9 |  | 3.62 | D | 4.15 | D | 2.34 | D | 1.07 | D EMC | 0.908 | D | 104
C1-Biphenyls | 8.81 |  | 6.39 |  | 31.6 |  |  | ND | 3.89 | D |  | ND |  | ND | 1.1 | ND
C2-Biphenyls | 25.9 |  | 19.2 |  | 143 |  | 21.6 | D | 25.9 | D | 20.6 | D | 8.19 | D | 9.81 | D
C2-Naphthalenes | 69.1 |  | 39.6 |  | 69.2 |  | 87.2 | D | 106 | D | 71.2 | D | 9.9 | D | 9.12 | D
1,2-Dimethylnaphthalene | 11.5 | EMC | 5.93 | EMC |  | ND | 8.12 | D | 12.8 | D | 6 | D EMC |  | ND |  | ND | 111
2,6-Dimethylnaphthalene | 17.4 |  | 12.6 |  | 20.3 |  | 10.1 | D | 14.4 | D | 7.04 | D |  | ND |  | ND | 91.8
C3-Naphthalenes | 32.3 |  | 16.4 |  | 37.7 |  | 580 | D | 698 | D | 578 | D | 68.6 | D | 74.9 | D
2,3,6-Trimethylnaphthalene | 8.53 |  | 4.57 |  | 9.39 |  | 188 | D | 236 | D | 188 | D | 10.8 | D | 12.2 | D | 142
2,3,5-Trimethylnaphthalene | 6 |  | 3.62 | EMC | 8.8 |  | 91.3 | D | 129 | D | 100 | D | 6.11 | D EMC | 7.06 | D | 134
C4-Naphthalenes | 26.5 |  | 22.4 |  | 71.5 |  | 1330 | D | 1270 | D | 1780 | D | 391 | D | 543 | D
C1-Acenaphthenes |  | ND |  | ND |  | ND | 4.87 | D | 6.05 | D | 5.48 | D | 2.84 | D | 4.25 | D
C1-Fluorenes | 31.5 |  | 20.1 |  | 33.7 |  | 234 | D | 367 | D | 199 | D | 70.2 | D | 81.3 | D
1,7-Dimethylfluorene | 3.16 | EMC | 1.27 | EMC | 5.23 |  | 52.8 | D EMC | 73.3 | D EMC | 60.3 | D | 11.8 | D EMC | 14.5 | D EMC | 109
C2-Fluorenes | 39.5 |  | 27.6 |  |  | ND | 757 | D | 754 | D | 806 | D | 201 | D | 273 | D
C3-Fluorenes | 47 |  | 35.1 |  | 67.3 |  | 2320 | D | 2570 | D | 2590 | D | 703 | D | 991 | D
Dibenzothiophene | 2.79 |  | 1.88 | EMC | 3.56 | EMC |  | ND |  | ND |  | ND |  | ND |  | ND | 103
C1-Dibenzothiophenes | 5.1 |  | 4.25 |  | 8.3 |  | 606 | D | 629 | D | 533 | D | 114 | D | 147 | D
2/3-Methyldibenzothiophenes | 5.1 |  | 4.99 | EMC | 8.3 |  | 297 | D | 297 | D | 216 | D | 14.9 | D | 18.9 | D EMC | 91.5
C2-Dibenzothiophenes | 83.2 |  | 59 |  | 66.7 |  | 5270 | D | 6110 | D | 5350 | D | 1430 | D | 1820 | D
2,4-Dimethyldibenzothiophene | 4.15 | EMC | 3.96 | EMC | 5.83 | EMC | 343 | D EMC | 355 | D EMC | 394 | D EMC | 70.9 | D EMC | 87.2 | D EMC | 93.7
C3-Dibenzothiophenes | 119 |  | 81.2 |  | 176 |  | 11800 | D | 12100 | D | 12300 | D | 3270 | D | 4590 | D
C4-Dibenzothiophenes | 112 |  | 72.8 |  | 132 |  | 11500 | D | 10800 | D | 9940 | D | 2950 | D | 3730 | D
3-Methylphenanthrene | 9.01 | EMC | 5.55 | EMC | 11 | EMC | 81.1 | D EMC | 108 | D EMC | 88.7 | D EMC | 24.7 | D EMC | 29.5 | D EMC
2-Methylphenanthrene | 9.85 |  | 6.29 |  | 3.86 |  | 94.5 | D | 128 | D EMC | 133 | D | 21.8 | D EMC | 32.5 | D | 124
2-Methylanthracene |  | ND |  | ND |  | ND |  | ND |  | ND |  | ND |  | ND |  | ND | 112
9/4-Methylphenanthrene | 11.3 |  | 7.19 |  | 12.7 |  | 203 | D | 259 | D | 225 | D | 54.7 | D | 71.6 | D
1-Methylphenanthrene | 7.02 |  | 5.82 |  | 10.3 | EMC | 112 | D | 151 | D | 159 | D | 33.3 | D | 45.6 | D | 118
3,6-Dimethylphenanthrene | 4.53 | EMC | 3.42 | EMC | 5.55 | EMC | 132 | D EMC | 151 | D EMC | 135 | D EMC | 47.1 | D EMC | 62.5 | D EMC | 100
2,6-Dimethylphenanthrene |  | ND | 2.43 | EMC | 3.97 | EMC | 120 | D | 132 | D | 105 | D | 26.7 | D | 42.5 | D
1,7-Dimethylphenanthrene | 6.49 |  | 4.77 |  | 8.35 |  | 287 | D | 336 | D | 256 | D | 80.5 | D | 109 | D | 103
1,8-Dimethylphenanthrene | 2.99 |  | 2.52 |  | 1.77 | EMC | 76.8 | D EMC | 80.5 | D | 60.7 | D | 21.9 | D | 27.3 | D
C3-Phenanthrenes/Anthracenes | 86.2 |  | 60.4 |  | 95.8 |  | 4050 | D | 4580 | D | 3680 | D | 1430 | D | 1910 | D
1,2,6-Trimethylphenanthrene | 2.77 | EMC | 3.22 |  | 3.62 | EMC | 162 | D EMC | 210 | D EMC | 164 | D EMC | 58.8 | D EMC | 75.5 | D EMC | 108
Retene | 85.9 |  | 69.7 |  | 96.1 |  | 444 | D EMC | 608 | D EMC | 414 | D EMC | 224 | D EMC | 230 | D EMC | 109
C4-Phenanthrenes/Anthracenes | 312 |  | 225 |  | 337 |  | 9300 | D | 11200 | D | 7500 | D | 3230 | D | 3750 | D
C1-Fluoranthenes/Pyrenes | 134 |  | 91.5 |  | 162 |  | 1780 | D | 1740 | D | 1550 | D | 563 | D | 729 | D
3-Methylfluoranthene/Benzo[a]fluorene | 36 |  | 27.2 |  | 39.3 |  | 432 | D | 408 | D | 336 | D | 123 | D | 173 | D | 107
C2-Fluoranthenes/Pyrenes | 224 |  | 150 |  | 246 |  | 3830 | D | 4430 | D | 3460 | D | 1280 | D | 1560 | D
C3-Fluoranthenes/Pyrenes | 135 |  | 91.6 |  | 161 |  | 3660 | D | 3910 | D | 2660 | D | 1210 | D | 1490 | D
C4-Fluoranthenes/Pyrenes | 70.5 |  | 33.1 |  | 48.8 |  | 1720 | D | 2130 | D | 1550 | D | 623 | D | 980 | D
C1-Benzo[a]anthracenes/Chrysenes | 70.5 |  | 48.7 |  | 77.5 |  | 1350 | D | 1660 | D | 1360 | D | 467 | D | 529 | D
5/6-Methylchrysene | 4.48 |  | 3.43 |  | 5.78 |  | 120 | D | 150 | D | 124 | D | 41.4 | D | 53.7 | D | 103
1-Methylchrysene |  | ND |  | ND | 12.8 |  |  | ND |  | ND | 174 | D |  | ND |  | ND | 104
C2-Benzo[a]anthracenes/Chrysenes | 75.3 |  | 48.6 |  | 87.7 |  | 2310 | D | 2920 | D | 2530 | D | 771 | D | 1060 | D
5,9-Dimethylchrysene | 15.5 |  | 4.56 |  | 18.6 |  | 423 | D | 681 | D | 530 | D | 188 | D | 245 | D | 104
C3-Benzo[a]anthracenes/Chrysenes | 30.1 |  | 20.4 |  | 34.9 |  | 870 | D | 1150 | D | 1130 | D | 338 | D | 441 | D
C4-Benzo[a]anthracenes/Chrysenes | 21.2 |  | 10.2 |  | 30.4 |  | 412 | D | 522 | D | 407 | D | 163 | D | 187 | D
C1-Benzofluoranthenes/Benzopyrenes | 70.9 |  | 79 |  | 83.5 |  | 684 | D | 875 | D | 841 | D | 243 | D | 262 | D
7-Methylbenzo[a]pyrene |  | ND |  | ND | 5.51 | ND | 90.9 | D | 134 | D | 87 | D | 29.1 | D | 37.1 | D | 101
C2-Benzofluoranthenes/Benzopyrenes | 10.8 |  | 31 |  | 19 |  | 553 | D | 810 | D | 651 | D | 204 | D | 293 | D
1,4,6,7-Tetramethylnaphthalene | 6.51 | EMC | 3.32 | EMC | 7.29 | EMC | 393 | D EMC | 412 | D EMC | 571 | D EMC | 122 | D EMC | 188 | D EMC | 158